## AddressSpace
ifm VSE OPC UA Server Address Model
Server Version: |  | 1.0.0.6
Document Version: |  | 1.1 |  | NOTES:
Date: |  | 10.12.2021 |  |  | StatusCodes:
The detailed OPC StatusCodes apply to situations where a connection to the server has been achieved. Other situations, such as "BadCommunicationError", fall-back to the default/standard OPC UA client implementation behaviours.
Data Access Options (*):
The items which are indicated as "Requires Subscription", will provide up-to-date VSE device data, only if subscribed to. A simple Read from an OPC client is still possible at any time, nevertheless, it will fetch the last available data for the given node, only - i.e. it's current value.
Please read the Good, UncertainLastUsableValue and BadWaitingForInitialData detailed StatusCodes explanations for such OPC nodes.
Address / Browse Name | [6 empty] | OPC Node Class | Data Type | Example | Access (Default ReadOnly) | Data Access Options (*) (Default: Read & Subscsribe) | StatusCodes | Comments
ifm | [6 empty] | opc:Object | ua:FolderType (vse:IfmType)
| VSE | [5 empty] | opc:Object | ua:FolderType (vse:VSE)
|  | System |  |  |  |  | opc:Object | ua:FolderType (vse:SystemType)
|  |  | Version |  |  |  | opc:Object | ua:FolderType (vse:VersionType)
|  |  |  | Driver |  |  | opc:Property | ua:String | "V1.1.0.0" |  |  | Good
|  | Device01 |  |  |  |  | opc:Object | ua:FolderType (vse:VSEDeviceType) | Engine_No4
|  |  | Information |  |  |  | opc:Object | ua:FolderType (vse:DeviceInformationType)
|  |  |  | Device |  |  | opc:Object | ua:FolderType (vse:DeviceBaseInfoType)
[5 empty] | Name |  | opc:Property | ua:String | "Fantastic Pump" |  |  | Good - The connection to the device is OK and the property's value has been set accordingly. BadWaitingForInitialData - Connection to the device has been achieved; the property's value is pending setting. BadNoCommunication - No connection to the device; either the connection was lost or has never been achieved. | Configurable in the server's XML configuration file.
[5 empty] | Type |  | opc:Property | ua:Enumeration (vse:DeviceTypeEnum) | VSE100
[5 empty] | Revision |  | opc:Property | ua:String | "AA (Board rev. 8)"
[5 empty] | Serial |  | opc:Property | ua:String | "1 1 123456"
[5 empty] | Firmware |  | opc:Property | ua:String | "V0.11.12"
|  |  |  | State |  |  | opc:Object | ua:FolderType (vse:DeviceStateType)
[5 empty] | SystemMode |  | opc:DataVariable | ua:Enumeration (vse:SystemModeEnum) | Measure |  |  | Idem.
[5 empty] | ActiveVariant |  | opc:DataVariable | ua:Int32 | 5
|  |  |  | IP |  |  | opc:Object | ua:FolderType (vse:DeviceAddressType)
[5 empty] | Hostname |  | opc:Property | ua:String | "Machine5" |  |  | Idem.
[5 empty] | DHCP |  | opc:Property | ua:Boolean | false
[5 empty] | Address |  | opc:Property | ua:String | "72.123.124.2"
[5 empty] | Port |  | opc:Property | ua:Int32 | 65100
[5 empty] | Gateway |  | opc:Property | ua:String | "72.123.124.1"
[5 empty] | SubnetMask |  | opc:Property | ua:String | "72.255.255.255"
[5 empty] | MacAddress |  | opc:Property | ua:String | "AA:BB:CC:DD:EE:FF"
|  |  | Documentation |  |  |  | opc:Object | ua:FolderType (vse:DeviceDocumentationType)
|  |  |  | Company |  |  | opc:Property | ua:String | "ifm diagnostic" |  |  | Idem.
|  |  |  | Address |  |  | opc:Property | ua:String | "Aicher Str. 1A"
|  |  |  | City |  |  | opc:Property | ua:String | "Rosenheim"
|  |  |  | Location |  |  | opc:Property | ua:String | "First Floor"
|  |  |  | Machine |  |  | opc:Property | ua:String | "MonsterFantastic"
|  |  |  | CreatedBy |  |  | opc:Property | ua:String | "Ferdinand"
|  |  |  | CreationDate |  |  | opc:Property | ua:DateTime | "2020-04-27 08:10:45"
|  |  |  | LastChange |  |  | opc:Property | ua:DateTime | "2020-04-27 08:10:45"
|  |  |  | Description |  |  | opc:Property | ua:String | "Beschreibung"
|  |  | Objects |  |  |  | opc:Object | ua:FolderType (vse:ObjectsType)
|  |  |  | Object01 |  |  | opc:Object | ua:FolderType (vse:ObjectParameterType)
[5 empty] | Name |  | opc:Property | ua:String | "SE01_Unbalance_01" |  |  | Good - All conditions below are met: * The connection to the device is OK. * The Object with e.g. ID `1` is configured/parameterized on the VSE device. * The property's/data variable's value has been set accordingly (see BadWaitingForInitialData). BadWaitingForInitialData - This is set just for a very short time after connecting to the device until the property's/data variable's value is initialized/set. BadResourceUnavailable - The connection to the device is OK but the Object with e.g. ID `1` is not configured/parameterized on the VSE device. BadNoCommunication - No connection to the device; either the connection was lost or has never been achieved.
[5 empty] | Type |  | opc:Property | ua:Enumeration (vse:ObjectTypeEnum) | Unbalance
[5 empty] | ID |  | opc:Property | ua:Int32 | 1 |  |  |  | One based.
[5 empty] | Unit |  | opc:Property | ua:String | "m/s" |  |  |  | S.I. engineering units, always.
[5 empty] | Warning |  | opc:DataVariable | ua:Float | 1.23 | Read/Write
[5 empty] | Damage |  | opc:DataVariable | ua:Float | 4.11 | Read/Write
[5 empty] | Baseline |  | opc:DataVariable | ua:Float | 4.11
[5 empty] | InputID |  | opc:Property | ua:Int32 | 1 |  |  |  | The Object's corresponding input ID.
[5 empty] | InputType |  | opc:Property | ua:Enumeration (vse:InputTypeEnum) | Dynamic |  |  |  | The Object's corresponding input type.
[5 empty] | RotValueID |  | opc:Property | ua:Int32 | 1 |  |  |  | The associated RPM Object's ID
[5 empty] | RefValueID |  | opc:Property | ua:Int32 | 2 |  |  | Idem with one exception: BadResourceUnavailable - the connection to the device is OK, the Object with e.g. ID `1` is configured/parameterized on the VSE device, but there is no reference value RPM object configured. | The associated reference RPM Object's ID
[5 empty] | Value |  | opc:DataVariable | ua:Float | 3.14 |  | Requires Subscrition | Good - All conditions below are met: * The connection to the device is OK. * The Object with e.g. ID `1` is configured/parameterized on the VSE device. * An OPC subscription is active for this data variable. * The data variable's value has been set accordingly (see BadWaitingForInitialData). * The VSE device is in Supervise or Selftest system modes. * The Object is Active by Variant. UncertainLastUsableValue - All conditions below are met: * The connection to the device is OK. * The Object with e.g. ID `1` is configured/parameterized on the VSE device. * The data variable has received at least one Good value from the device. and at least one of the following conditions is met: * The device is in Measure system mode. * The Object is inactive by variant. * An error occurred in the ObjectResult calculation. * An OPC subscription for this data variable existed and was then dropped. BadWaitingForInitialData - All conditions below are met: * The connection to the device is OK. * The Object with e.g. ID `1` is configured/parameterized on the VSE device. * No OPC subscription is or ever was active for this data variable, or better said no Object monitoring data was ever received by the OPC server. BadNoCommunication - No connection to the device; either the connection was lost or has never been achieved. BadResourceUnavailable - one of the following conditions is met: * the Object with e.g. ID `1` is not configured/parameterized on the VSE device. * the Object with e.g. ID `1` is in the `MonitoringDisabled` state due to it being a fast measure cycle object (<10.24 ms measure time, Time Domain objects).
[5 empty] | RotSpeed |  | opc:DataVariable | ua:Float | 5.46 |  | Requires Subscrition
[5 empty] | Maximum |  | opc:DataVariable | ua:Float | 6.28 |  | Requires Subscrition | Idem to Value and RotSpeed with one additional situation for: BadResourceUnavailable - the connection to the device is OK, the Object with e.g. ID `1` is configured/parameterized on the VSE device, but the Object does not support Maximum value calculation (A_PEAK_TD, Lower/UpperMonitor types) or then the monitoring Maximum value computation is disabled (CyclicComputation disabled).
[5 empty] | RefValue |  | opc:DataVariable | ua:Float | 6.78 |  | Requires Subscrition | Idem to Value and RotSpeed with one additional situation for: BadResourceUnavailable - the connection to the device is OK, the Object with e.g. ID `1` is configured/parameterized on the VSE device, but there is no reference value RPM object configured.
[5 empty] | State |  | opc:DataVariable | ua:Enumeration (vse:ObjectStateEnum) | OK |  | Requires Subscrition | Idem to Value and RotSpeed with the following exceptions: * If an error occurred in the ObjectResult calculation, the Status Code is still Good. * If the Object is Inactive by Variant, the Status Code is still Good.
[5 empty] | Error |  | opc:DataVariable | ua:String | "Speed not stable" |  | Requires Subscrition
|  |  |  | … Object24 |  |  | opc:Object | ua:Folder (vse:ObjectParameterType)
|  |  | Counters |  |  |  | opc:Object | ua:Folder (vse:CountersType)
|  |  |  | Counter01 |  |  | opc:Object | ua:Folder (vse:CounterParameterType)
[5 empty] | Name |  | opc:Property | ua:String | "OB01_ObjectState_01" |  |  | Good - All conditions below are met: * The connection to the device is OK. * The Counter with e.g. ID `1` is configured/parameterized on the VSE device. * The property's value has been set accordingly (see BadWaitingForInitialData). BadWaitingForInitialData - This is set just for a very short time after connecting to the device until the property's value is initialized/set. BadResourceUnavailable - The connection to the device is OK but the Counter with e.g. ID `1` is not configured/parameterized on the VSE device. BadNoCommunication - No connection to the device; either the connection was lost or has never been achieved.
[5 empty] | Type |  | opc:Property | ua:Enumeration (vse:CounterTypeEnum) | ObjectState
[5 empty] | ID |  | opc:Property | ua:Int32 | 1
[5 empty] | Unit |  | opc:Property | ua:String | "s"(time) / "A_String" (totalisator)
[5 empty] | Limit |  | opc:Property | ua:Float | 3600.5 (time) / 100.0 (totalisator)
[5 empty] | Value |  | opc:DataVariable | ua:Float | 3.14 |  | Requires Subscrition | Good - All conditions below are met: * The connection to the device is OK. * The Counter with e.g. ID `1` is configured/parameterized on the VSE device. * An OPC subscription is active for this data variable. * The data variable's value has been set accordingly (see BadWaitingForInitialData). * The VSE device is in Supervise or Selftest system modes. UncertainLastUsableValue - All conditions below are met: * The connection to the device is OK. * The Counter with e.g. ID `1` is configured/parameterized on the VSE device. * The data variable has received at least one Good value from the device. and at least one of the following conditions is met: * The device is in Measure system mode. * An OPC subscription for this data variable existed and was then dropped. BadWaitingForInitialData - All conditions below are met: * The connection to the device is OK. * The Counter with e.g. ID `1` is configured/parameterized on the VSE device. * No OPC subscription is or ever was active for this data variable, or better said no Counter monitoring data was ever received by the OPC server. BadNoCommunication - No connection to the device; either the connection was lost or has never been achieved. BadResourceUnavailable * the Counter with e.g. ID `1` is not configured/parameterized on the VSE device.
[5 empty] | State |  | opc:DataVariable | ua:Enumeration (vse:CounterStateEnum) | Normal/LimitExceeded |  | Requires Subscrition
|  |  |  | … Counter32 |  |  | opc:Object | ua:Folder (vse:CounterParameterType)
|  |  | Alarms |  |  |  | opc:Object | ua:Folder (vse:AlarmsType)
|  |  |  | Analogue |  |  | opc:Object | ua:Folder (vse:AnalogueAlarmsType)
[5 empty] | Alarm01 |  | opc:Object | ua:Folder (vse:AnalogueAlarmParameterType)
[6 empty] | Name | opc:Property | ua:String | "OU01_Analogue_01" |  |  | Good - All conditions below are met: * The connection to the device is OK. * The Counter with e.g. ID `1` is configured/parameterized on the VSE device. * The property's value has been set accordingly (see BadWaitingForInitialData). BadWaitingForInitialData - This is set just for a very short time after connecting to the device until the property's value is initialized/set. BadResourceUnavailable - The connection to the device is OK but the Counter with e.g. ID `1` is not configured/parameterized on the VSE device. BadNoCommunication - No connection to the device; either the connection was lost or has never been achieved.
[6 empty] | ID | opc:Property | ua:Int32 | 1
[6 empty] | Unit | opc:Property | ua:String | "km/h"
[6 empty] | Value | opc:DataVariable | ua:Float | 3.14 |  | Requires Subscrition | Good - All conditions below are met: * The connection to the device is OK. * The Analogue alarm is configured/parameterized on the VSE device. * An OPC subscription is active for this data variable. * The data variable's value has been set accordingly (see BadWaitingForInitialData). * The VSE device is in Supervise or Selftest system modes. UncertainLastUsableValue - All conditions below are met: * The connection to the device is OK. * The Analogue alarm is configured/parameterized on the VSE device. * The data variable has received at least one Good value from the device. and at least one of the following conditions is met: * The device is in Measure system mode. * An OPC subscription for this data variable existed and was then dropped
BadWaitingForInitialData - All conditions below are met: * The connection to the device is OK. * The Analogue alarm is configured/parameterized on the VSE device. * No OPC subscription is or ever was active for this data variable, or better said no Alarm/Output monitoring data was ever received by the OPC server. BadNoCommunication - No connection to the device; either the connection was lost or has never been achieved. BadResourceUnavailable * the Analogue alarm is not configured/parameterized on the VSE device.
|  |  |  | Alarm01 |  |  | opc:Object | ua:Folder (vse:DigitalAlarmParameterType)
[5 empty] | Name |  | opc:Property | ua:String | "OU01_Analogue_01" |  |  | Good - All conditions below are met: * The connection to the device is OK. * The Counter with e.g. ID `1` is configured/parameterized on the VSE device and is a digital alarm. * The property's value has been set accordingly (see BadWaitingForInitialData). BadWaitingForInitialData - This is set just for a very short time after connecting to the device until the property's value is initialized/set. BadResourceUnavailable - The connection to the device is OK but the Counter with e.g. ID `1` is not configured/parameterized on the VSE device. BadNoCommunication - No connection to the device; either the connection was lost or has never been achieved.
[5 empty] | Type |  | opc:Property | ua:Enumeration (vse:DigitalAlarmTypeEnum) | Damage
[5 empty] | ID |  | opc:Property | ua:Int32 | 1
[5 empty] | Value |  | opc:DataVariable | ua:Boolean | true |  | Requires Subscrition | Good - All conditions below are met: * The connection to the device is OK. * The Alarm with e.g. ID `1` is configured/parameterized on the VSE device and is a digital alarm. * An OPC subscription is active for this data variable. * The data variable's value has been set accordingly (see BadWaitingForInitialData). * The VSE device is in Supervise or Selftest system modes. UncertainLastUsableValue - All conditions below are met: * The connection to the device is OK. * The Alarm with e.g. ID `1` is configured/parameterized on the VSE device and is a digital alarm. * The data variable has received at least one Good value from the device. and at least one of the following conditions is met: * The device is in Measure system mode. * An OPC subscription for this data variable existed and was then dropped.
BadWaitingForInitialData - All conditions below are met: * The connection to the device is OK. * The Alarm with e.g. ID `1` is configured/parameterized on the VSE device and is a digital alarm. * No OPC subscription is or ever was active for this data variable, or better said no Counter monitoring data was ever received by the OPC server. BadNoCommunication - No connection to the device; either the connection was lost or has never been achieved. BadResourceUnavailable * the Alarm with e.g. ID `1` is not configured/parameterized on the VSE device, or the Alarm with e.g. ID `1` is not a digital alarm.
|  |  |  | …Alarm10 |  |  | opc:Object | ua:Folder (vse:DigitalAlarmParameterType)
|  | ...DeviceN |  |  |  |  | opc:Object | ua:FolderType (vse:VSEDeviceType)
…

## Enum Types
ifm OPC VSE UA Server Address Model - Enum Types
Version: | 1.0
Date: | 04.03.2021
| <opc:DataType SymbolicName="vse:DeviceTypeEnum" BaseType="ua:Enumeration"> | <opc:DataType SymbolicName="vse:SystemModeEnum" BaseType="ua:Enumeration"> | <opc:DataType SymbolicName="vse:InputTypeEnum" BaseType="ua:Enumeration">
| <opc:Description>The VSE device type.</opc:Description> | <opc:Description>The VSE device system mode.</opc:Description> | <opc:Description>The VSE device input type.</opc:Description>
| <opc:Fields> | <opc:Fields> | <opc:Fields>
| <opc:Field Name="None" Value="0" DisplayName="None"/> | <opc:Field Name="None" Value="0" DisplayName="None"/> | <opc:Field Name="None" Value="0" DisplayName="None"/>
| <opc:Field Name="VSE002" Value="1" DisplayName="VSE002"/> | <opc:Field Name="SelfTest" Value="1" DisplayName="SelfTest"/> | <opc:Field Name="Analogue" Value="1" DisplayName="Analogue"/>
| <opc:Field Name="VSE003" Value="2" DisplayName="VSE003"/> | <opc:Field Name="Supervise" Value="2" DisplayName="Supervise"/> | <opc:Field Name="Dynamic" Value="2" DisplayName="Dynamic"/>
| <opc:Field Name="VSE100" Value="3" DisplayName="VSE100"/> | <opc:Field Name="Setup" Value="3" DisplayName="Setup"/> | <opc:Field Name="External" Value="3" DisplayName="External"/>
| <opc:Field Name="VSE101" Value="4" DisplayName="VSE101"/> | <opc:Field Name="Measure" Value="4" DisplayName="Measure"/> | <opc:Field Name="Digital" Value="4" DisplayName="Digital"/>
| <opc:Field Name="VSE150" Value="5" DisplayName="VSE150"/> | <opc:Field Name="Startup" Value="5" DisplayName="Startup"/> | <opc:Field Name="RESERVED_5" Value="5" />
| <opc:Field Name="VSE151" Value="6" DisplayName="VSE151"/> | <opc:Field Name="RESERVED_6" Value="6" /> | <opc:Field Name="RESERVED_6" Value="6" />
| <opc:Field Name="VSE152" Value="7" DisplayName="VSE152"/> | <opc:Field Name="RESERVED_7" Value="7" /> | <opc:Field Name="RESERVED_7" Value="7" />
| <opc:Field Name="VSE153" Value="8" DisplayName="VSE153"/> | </opc:Fields> | <opc:Field Name="RESERVED_8" Value="8" />
| <opc:Field Name="VSE154" Value="9" DisplayName="VSE154"/> | </opc:DataType> | </opc:Fields>
| <opc:Field Name="RESERVED_10" Value="10" /> |  | </opc:DataType>
<opc:Field Name="RESERVED_11" Value="11" />
<opc:Field Name="RESERVED_12" Value="12" />
<opc:Field Name="RESERVED_13" Value="13" />
<opc:Field Name="RESERVED_14" Value="14" />
<opc:Field Name="RESERVED_15" Value="15" />
<opc:Field Name="RESERVED_16" Value="16" />
<opc:Field Name="RESERVED_17" Value="17" />
<opc:Field Name="RESERVED_18" Value="18" />
<opc:Field Name="RESERVED_19" Value="19" />
</opc:Fields>
</opc:DataType>
| <opc:DataType SymbolicName="vse:ObjectTypeEnum" BaseType="ua:Enumeration"> | <opc:DataType SymbolicName="vse:ObjectStateEnum" BaseType="ua:Enumeration">
| <opc:Description>The VSE device parameter object type.</opc:Description> | <opc:Description>The possible state of the VSE device object parameters.</opc:Description>
| <opc:Fields> | <opc:Fields>
| <opc:Field Name="None" Value="0" DisplayName="None"/> | <opc:Field Name="None" Value="0" DisplayName="None"/>
| <opc:Field Name="Unbalance" Value="1" DisplayName="Unbalance"/> | <opc:Field Name="OK" Value="1" DisplayName="OK"/>
| <opc:Field Name="Bearing" Value="2" DisplayName="Bearing"/> | <opc:Field Name="Warning" Value="2" DisplayName="Warning"/>
| <opc:Field Name="A_RMS_FD" Value="3" DisplayName="A_RMS_FD"/> | <opc:Field Name="Damage" Value="3" DisplayName="Damage"/>
| <opc:Field Name="V_RMS_FD" Value="4" DisplayName="V_RMS_FD"/> | <opc:Field Name="Error" Value="4" DisplayName="Error"/>
| <opc:Field Name="D_RMS_FD" Value="5" DisplayName="D_RMS_FD"/> | <opc:Field Name="InactiveByVariant" Value="5" DisplayName="InactiveByVariant"/>
| <opc:Field Name="A_RMS_TD" Value="6" DisplayName="A_RMS_TD"/> | <opc:Field Name="MonitoringDisabled" Value="6" DisplayName="MonitoringDisabled"/>
| <opc:Field Name="V_RMS_TD" Value="7" DisplayName="V_RMS_TD"/> | <opc:Field Name="RESERVED_7" Value="7" />
| <opc:Field Name="A_PEAK_TD" Value="8" DisplayName="A_PEAK_TD"/> | <opc:Field Name="RESERVED_8" Value="8" />
| <opc:Field Name="UpperMonitor" Value="9" DisplayName="UpperMonitor"/> | <opc:Field Name="RESERVED_9" Value="9" />
| <opc:Field Name="LowerMonitor" Value="10" DisplayName="LowerMonitor"/> | <opc:Field Name="RESERVED_10" Value="10" />
| <opc:Field Name="Other" Value="11" DisplayName="Other"/> | </opc:Fields>
| <opc:Field Name="RESERVED_12" Value="12" /> | </opc:DataType>
<opc:Field Name="RESERVED_13" Value="13" />
<opc:Field Name="RESERVED_14" Value="14" />
<opc:Field Name="RESERVED_15" Value="15" />
</opc:Fields>
</opc:DataType>
| <opc:DataType SymbolicName="vse:CounterTypeEnum" BaseType="ua:Enumeration"> | <opc:DataType SymbolicName="vse:CounterStateEnum" BaseType="ua:Enumeration">
| <opc:Description>The VSE device parameter counter type.</opc:Description> | <opc:Description>The VSE device parameter counter state.</opc:Description>
| <opc:Fields> | <opc:Fields>
| <opc:Field Name="None" Value="0" DisplayName="None"/> | <opc:Field Name="None" Value="0" DisplayName="None"/>
| <opc:Field Name="VSEUptime" Value="1" DisplayName="VSEUptime"/> | <opc:Field Name="Normal" Value="1" DisplayName="Normal"/>
| <opc:Field Name="AnalogueRuntime" Value="2" DisplayName="AnalogueRuntime"/> | <opc:Field Name="LimitExceeded" Value="2" DisplayName="LimitExceeded"/>
| <opc:Field Name="DigitalRuntime" Value="3" DisplayName="DigitalRuntime"/> | <opc:Field Name="RESERVED_3" Value="3" />
| <opc:Field Name="ObjectState" Value="4" DisplayName="ObjectState"/> | <opc:Field Name="RESERVED_4" Value="4" />
| <opc:Field Name="Totalisator" Value="5" DisplayName="Totalisator"/> | </opc:Fields>
| <opc:Field Name="RESERVED_6" Value="6" /> | </opc:DataType>
<opc:Field Name="RESERVED_7" Value="7" />
<opc:Field Name="RESERVED_8" Value="8" />
<opc:Field Name="RESERVED_9" Value="9" />
</opc:Fields>
</opc:DataType>
<opc:DataType SymbolicName="vse:DigitalAlarmTypeEnum" BaseType="ua:Enumeration">
<opc:Description>The VSE device digital alarms type.</opc:Description>
<opc:Fields>
<opc:Field Name="None" Value="0" DisplayName="None"/>
<opc:Field Name="Warning" Value="1" DisplayName="Warning"/>
<opc:Field Name="Damage" Value="2" DisplayName="Damage"/>
<opc:Field Name="Counter" Value="3" DisplayName="Counter"/>
<opc:Field Name="Selftest" Value="4" DisplayName="Selftest"/>
<opc:Field Name="Custom" Value="5" DisplayName="Custom"/>
<opc:Field Name="RESERVED_6" Value="6" />
<opc:Field Name="RESERVED_7" Value="7" />
<opc:Field Name="RESERVED_8" Value="8" />
<opc:Field Name="RESERVED_9" Value="9" />
</opc:Fields>
</opc:DataType>